## Output
0
0 | MATLAB Project (#3) - Analysis of Composite Laminates | [10 empty] | 0
SE-160A Aerospace Structural Analysis, University of California, San Diego (Copyright J.B. Kosmatka, 2020)
|  | Version: | Winter, 2020 (v2) - Input: US, Output: US/SI
|  | Student Name: | Ryan Dunn
|  | Student ID: | A15600858
|  | Project Title: | Test Case
INPUT ECHO:
|  | Variable | Description | Value | Units |  |  |  | Units Reference
|  | iInput | Input Units | 1 | 1 = US |  |  |  | US | SI
|  | iOutput | Output Units | 1 | 1 = US, 2 = SI |  |  | F | 103 lb/in2 | MPa
[8 empty] | E, G | 106 lb/in2 | GPa
|  | Fiber Properties | [5 empty] | r | lb/in3 | kg/m3
|  | Variable | Description | Value | Units
|  |  | Material Name: | IM7
|  | EfL | Young's Modulus (Longitudinal) | 40.03 | Msi
|  | EfT | Young's Modulus (Transverse) | 2.76 | Msi
|  | GfLT | Shear Modulus (L-T plane) | 3.92 | Msi
|  | GfTT | Shear Modulus (T-T plane) | 1.02 | Msi
|  | vfLT | Poisson ratio (L-T plane) | 0.2
|  | vfTT | Poisson ratio (T-T plane) | 0.2
|  | ρf | Weight Density | 0.0643 | lb/in^3
|  | FFt | Tension strength | 751.3 | Ksi
|  | FFC | Compression strength | -464.1 | Ksi
Resin Properties
|  | Variable | Description | Value | Units
|  |  | Material Name: | 3501-6
|  | Em | Young's Modulus | 0.631 | Msi
|  | Gm | Shear Modulus | 0.232 | Msi
|  | vm | Poisson ratio | 0.36
|  | ρm | Weight Density | 0.0469 | lb/in^3
|  | Fmt | Tension strength | 8.08 | Ksi
|  | Fmc | Compression strength | -17.18 | Ksi
|  | Fms | Shear Strength | 12.61 | Ksi
MicroMechanics
|  | Variable | Description | Value | Units
|  | iAFW | Areal Fiber Weight Units: | 2
|  | AFW | Areal Fiber Weight: | 150 | g/m^2
|  | RC | Resin Content (by weight) | 30 |  |  | Laminate Definition
[7 empty] | (#) | qi (degree)
|  | Lamina Behavior |  |  |  |  | 12 | 0
|  | Variable | Description | Value | Units |  | 11 | 60
|  | qz | Orientation Angle | 0 | degrees |  | 10 | -60
[7 empty] | 9 | -60
|  | Laminate Behavior |  |  |  |  | 8 | 60
|  | Variable | Description | Value | Units |  | 7 | 0
|  | n | Number of plies (12 max) | 12 |  |  | 6 | 0
|  | t ply | ply thickness | 0.1 | inch |  | 5 | 60
|  | Nx | Inplane x-direction load | 0 | lb/inch |  | 4 | -60
|  | Ny | Inplane y-direction load | 0 | lb/inch |  | 3 | -60
|  | Nxy | Inplane shear load | 5000 | lb/inch |  | 2 | 60
|  | SF | Safety Factor: | 1.5 |  |  | 1 | 0 | tool surface
OUTPUT:
| X | Part 1: | Weight Properties
|  | Variable | Description | Value | Units
|  | Vf | Volume Fraction (Fiber) | 0.62989
|  | Vr | Volume Fraction (Resin) | 0.37011
|  | Wf | Weight Fraction (Fiber) | 0.7
|  | Wr | Weight Fraction (Resin) | 0.3
|  | rc | Composite density | 0.05786 | lb/in^3
|  | tply | Cured ply thickness | 0.0052676 | inch
| X | Part 2: | MicroMechanics
|  | Variable | Description | Value | Units
|  | EL | Young's Modulus (Longitudinal) | 25.4481 | Msi
|  | ET | Young's Modulus (Transverse) | 1.2274 | Msi
|  | GLT | Shear Modulus (L-T plane) | 0.56948 | Msi
|  | GTT | Shear Modulus (T-T plane) | 0.48735 | Msi
|  | vLT | Poisson ratio (L-T plane) | 0.25922
|  | vTT | Poisson ratio (T-T plane) | 0.25922
|  | F1t | Tension Strength (Longitudinal) | 477.5017 | Ksi
|  | F2t | Tension Strength (Transverse) | 7.0593 | Ksi
|  | F1c | Compression Strength (Longitudinal) | -157.625 | Ksi
|  |  | Compression Strength (Fiber Failure) | -292.3331 | Ksi
|  |  | Compression Strength (Micro-Buckling) | -569.4834 | Ksi
|  |  | Compression Strength (Delamination) | -157.625 | Ksi
|  | F2c | Compression Strength (Transverse) | -15.0097 | Ksi
|  | Fs6 | Shear Strength (1-2 plane) | 10.6671 | Ksi
| X | Part 3: | Lamina Behavior
|  | 2-D material reduced stiffness [Q]: |  | 25.5309 | 0.31918 | 0
|  |  |  | 0.31918 | 1.2313 | 0 | Msi | units
|  |  |  | 0 | 0 | 0.56948
|  | 2-D material reduced compliance [S]: |  | 0.039296 | -0.010186 | 0
|  |  |  | -0.010186 | 0.81476 | 0 | 1/Msi | units
|  |  |  | 0 | 0 | 1.756
|  | Orientation Angle (qz): |  | 0 | degrees
|  | Transformation matrix [T1'] |  | 1 | 0 | 0
|  |  |  | 0 | 1 | 0
|  |  |  | 0 | 0 | 1
|  | Transformation matrix [T2'] |  | 1 | 0 | 0
|  |  |  | 0 | 1 | 0
|  |  |  | 0 | 0 | 1
|  | 2-D material reduced stiffness [Q-bar]: |  | 25.5309 | 0.31918 | 0
|  |  |  | 0.31918 | 1.2313 | 0 | Msi | units
|  |  |  | 0 | 0 | 0.56948
|  | 2-D material reduced compliance [S-bar]: |  | 0.039296 | -0.010186 | 0
|  |  |  | -0.010186 | 0.81476 | 0 | 1/Msi | units
|  |  |  | 0 | 0 | 1.756
|  | Variable | Description | Value | Units
|  | Ex | Young's Modulus (x-direction) | 25.4481 | Msi
|  | Ey | Young's Modulus (y-direction) | 1.2274 | Msi
|  | Gxy | Shear Modulus (x-y plane) | 0.56948 | Msi
|  | nxy | Poisson Ratio (x-y plane) | 0.25922
|  | hx,xy | Extension-Shear coupling (x-direction, x-y plane) | 0
|  | hy,xy | Extension-Shear coupling (y-direction, x-y plane) | 0
|  | F*1T | Allowable Fiber Direction Tension Strength | 318.3345 | Ksi
|  | F*1C | Allowable Fiber Direction Compression Strength | -105.0833 | Ksi
|  | F*2T | Allowable Matrix Direction Tension Strength | 4.7062 | Ksi
|  | F*2C | Allowable Matrix Direction Compression Strength | -10.0065 | Ksi
|  | F*S | Allowable Shear Strength | 7.1114 | Ksi
| X | Part 4: | Laminate Behavior
|  | In-Plane Stiffness Relationship |  | [ A ]
|  |  | Nx ¦ | 12480442.6881 | 3959908.7088 | 0 | exxo | units
|  |  | Ny = ¦ | 3959908.7088 | 12480442.6881 | 0 | eyyo | lb/inch
|  |  | Nxy ¦ | 0 | 0 | 4260266.9897 | gxyo
Inverse In-Plane Stiffness Relationship
[ A* ]
|  |  | exxo ¦ | 8.9095e-08 | -2.8269e-08 | 0 | Nx |  | 0
|  |  | eyyo = ¦ | -2.8269e-08 | 8.9095e-08 | 0 | Ny | .=. | 0 | inch/inch
|  |  | gxyo ¦ | 0 | 0 | 2.3473e-07 | Nxy |  | 0.0011736
Equivalent Laminate Stiffness Properties (In-Plane Analysis)
|  | Variable | Description | Value | Units
|  | tlam | Laminate Thickness | 1.2 | inch
|  | Ex | Young's Modulus (x-direction) | 9.3533 | Msi
|  | Ey | Young's Modulus (y-direction) | 9.3533 | Msi
|  | Gxy | Shear Modulus (x-y plane) | 3.5502 | Msi
|  | nxy | Poisson Ratio (applied x, measured y) | 0.31729
|  | hx,xy | Extension-Shear Coupling (x, xy) | 0
|  | hy,xy | Extension-Shear Coupling (y, xy) | 0
|  | Iso-Check | In-plane Isotropic Check (1.00) | 1
|  | Ply stresses |  | Ply Depth | inch | Global Stresses (x,y frame) |  | Ksi | Local Stresses (1,2 frame) |  | Ksi
|  | Ply (#) | Ply Angle (degree) | Bottom | Top | sxx | syy | txy | s11 | s22 | t12
|  | 12 | 0 | 0.5 | 0.6 | 0 | 0 | 0.66837 | 0 | 0 | 0.66837
|  | 11 | 60 | 0.4 | 0.5 | 3.1449 | 9.2041 | 5.9158 | 12.8126 | -0.46356 | -0.33418
|  | 10 | -60 | 0.3 | 0.4 | -3.1449 | -9.2041 | 5.9158 | -12.8126 | 0.46356 | -0.33418
|  | 9 | -60 | 0.2 | 0.3 | -3.1449 | -9.2041 | 5.9158 | -12.8126 | 0.46356 | -0.33418
|  | 8 | 60 | 0.1 | 0.2 | 3.1449 | 9.2041 | 5.9158 | 12.8126 | -0.46356 | -0.33418
|  | 7 | 0 | 1.1102e-16 | 0.1 | 0 | 0 | 0.66837 | 0 | 0 | 0.66837
|  | 6 | 0 | -0.1 | 0 | 0 | 0 | 0.66837 | 0 | 0 | 0.66837
|  | 5 | 60 | -0.2 | -0.1 | 3.1449 | 9.2041 | 5.9158 | 12.8126 | -0.46356 | -0.33418
|  | 4 | -60 | -0.3 | -0.2 | -3.1449 | -9.2041 | 5.9158 | -12.8126 | 0.46356 | -0.33418
|  | 3 | -60 | -0.4 | -0.3 | -3.1449 | -9.2041 | 5.9158 | -12.8126 | 0.46356 | -0.33418
|  | 2 | 60 | -0.5 | -0.4 | 3.1449 | 9.2041 | 5.9158 | 12.8126 | -0.46356 | -0.33418
|  | 1 | 0 | -0.6 | -0.5 | 0 | 0 | 0.66837 | 0 | 0 | 0.66837
tool surface
End of Output