## Input
0
0 | MATLAB Project (#4) - Properties of Thin-Wall Structural Cross-Sections | [9 empty] | 0
SE-160A Aerospace Structural Analysis, University of California, San Diego (Copyright J.B. Kosmatka, 2020)
|  | Version: | Winter, 2020 (v1)
|  | Project Title: | 3" x 3" Aluminum L-Section, wall = 0.2 inch,
|  | Variable | Description | Value | Units |  |  |  | Units Reference
|  | iInput | Input Units | 1 | 1 = US, 2 = SI |  |  |  | US | SI
|  | iOutput | Output Units | 1 | 1 = US, 2 = SI |  |  | X | inch | cm
[8 empty] | Y | inch | cm
|  | Variable | Description | Value |  |  |  | t | inch | cm
|  | isection | Cross-Section Type | 1 | 1 = General, 2 = NACA Airfoil |  |  | A | in2 | cm2
|  | Xo | User defined origin | 0 |  |  |  | Ixx, Iyy, Ixy | in4 | cm4
|  | Yo | User defined origin | 0 |  |  |  | r | lb/in3 | g/cm3
[8 empty] | E | 106 lb/in2 | GPa
| X | Option 1: | General Thin Wall Cross-Section
|  | Variable | Description | Value | Units
|  | #nodes | Number of nodes | 3 | max of 20
|  | #segment | Number of Segments | 2 | max of 20
Node Definition with Stringers (Concentated Sections)
|  | (#) | Xi | Yi | A | Ixx | Iyy | Ixy | ρ | E
|  | 1 | 0 | 0 | 0 | 0 | 0 | 0 | 0 | 0
|  | 2 | 3 | 0 | 0 | 0 | 0 | 0 | 0 | 0
|  | 3 | 0 | 3 | 0 | 0 | 0 | 0 | 0 | 0
4
5
6
7
8
9
10
11
12
13
14
15
16
17
18
19
20
Segment Connectivity
|  | (#) | node (i) | node (j) | t | ρ | E
|  | 1 | 1 | 2 | 0.2 | 0.098 | 10
|  | 2 | 1 | 3 | 0.2 | 0.098 | 10
3
4
5
6
7
8
9
10
11
12
13
14
15
16
17
18
19
20
| X | Option 2: | Xi: NACA 4-Digit Airfoil
|  |  |  | M | P | T T
4-Digit Definition Code:
Airfoil Outer Skin Geometry and Material Definition
|  |  | Description | Value | Units
|  | #segments | Xi: segments along chord
|  | c | Xi: chord length
|  | t | Xi: wall thickness
|  | ρ | Xi: density
|  | E | Xi: Young's modulus
Vertical Spar Geometry and Material Definition (maximum of 5)
|  | x/c | Xi: t; Yi: ρ; A: E
Stringer property and Material Definition (maximum of 20)
|  | (#) | Xi | Yi | A | Ixx | Iyy | Ixy | ρ | E
1
2
3
4
5
6
7
8
9
10
11
12
13
14
15
16
17
18
19
20
0 |  | END OF FILE