## Input
0
0 | MATLAB Project (#2) - Metallic Failure Analysis | [8 empty] | 0
SE-160A Aerospace Structural Analysis, University of California, San Diego (Copyright J.B. Kosmatka, 2020)
|  | Version: | Winter, 2020 (v1)
|  | Project Title: | Problem 1 Write-Up
|  | Variable | Description | Value | Units |  |  | Units Reference
|  | iInput | Input Units | 1 | 1 = US, 2 = SI |  |  | US | SI
|  | iOutput | Output Units | 1 | 1 = US, 2 = SI |  | s, t | 103 lb/in2 | MPa
|  | ioption | Analysis Option | 2 | 1 = Stress, 2 = Strain |  | E, G | 106 lb/in2 | GPa
Material Properties
|  | Variable | Description | A-Basis | B-Basis | Units
|  | E | Young's Modulus | 10.3 | 10.3 | Msi
|  | G | Shear Modulus | 3.9 | 3.9 | Msi
|  | syT | Yield strength - tension | 68 | 70 | Ksi
|  | suT | Ultimate strength - tension | 78 | 80 | Ksi
|  | syC | Yield strength - compression | -70 | -73 | Ksi
|  | suC | Uultimate strength - compression | -78 | -80 | Ksi
|  | ty | Yield strength - shear | 35.25 | 35.25 | Ksi
|  | tu | Ultimate strength - shear | 46 | 48 | Ksi
Safety Factors
|  | Variable | Description | Value | Units
|  | SFy | Safety Factor - yield | 1.1 | 1
|  | SFu | Safety Factor - ultimate | 1.5 | 1
| X | Option 1: | Applied Stress State
Applied Stress State
|  | Variable | Description | Value | Units
|  | sxx | Stress (sxx) | 90 | Ksi
|  | syy | Stress (syy) | 30 | Ksi
|  | szz | Stress (szz) | 30 | Ksi
|  | tyz | Stress (tyz) | 20 | Ksi
|  | txz | Stress (txz) | 20 | Ksi
|  | txy | Stress (txy) | 20 | Ksi
| X | Option 2: | Measured Strain State From Rosettes
Strain Gage Rosette
|  | Variable | Description | Value | Units
|  | qA | Orientation Angle (A) | 0 | degree
|  | qB | Orientation Angle (B) | 60 | degree
|  | qC | Orientation Angle (C) | 120 | degree
|  | q | Gage Rotation Angle | 0 | degree
Measured Strains
|  | Variable | Description | Value | Units
|  | eA | Strain (A) | 1033.5 | m in/in
|  | eB | Strain (B) | 123.7 | m in/in
|  | eC | Strain (C) | -107.2 | m in/in
0 |  | END OF FILE