## Input
0
0 | MATLAB Project (#5) - Wing Bending and Torsion Analysis | [10 empty] | 0
SE-160A Aerospace Structural Analysis, University of California, San Diego (Copyright J.B. Kosmatka, 2020)
|  | Version: | Winter, 2020 (v1)
|  | Project Title: | Cruise Aluminum
|  | Variable | Description | Value | Units |  |  |  |  | Units Reference
|  | iInput | Input Units | 1 | 1 = US, 2 = SI |  |  |  |  | US | SI
|  | iOutput | Output Units | 1 | 1 = US, 2 = SI |  |  |  | s, t | 103 lb/in2 | MPa
[9 empty] | E, G | 106 lb/in2 | GPa
Stringer Definition
|  | Variable | Description | (#1) | (#2) | (#3) | (#4) | Units
|  | y | y-location | 0 | 5 | 60 | 5 | inch
|  | z | z-location | 0 | -5 | 0 | 5 | inch
|  | As | Stringer Area | 0 | 0.5 | 0 | 0.5 | inch2
|  | Iyy | Inertia about y-axis | 0 | 0 | 0 | 0 | inch4
|  | Izz | Inertia about z-axis | 0 | 0 | 0 | 0 | inch4
|  | Iyz | Inertia about z-axis | 0 | 0 | 0 | 0 | inch4
|  | E | Young's Modulus | 10 | 10 | 10 | 10 | Msi
|  | syT | Yield strength - tension | 37 | 37 | 37 | 37 | Ksi
|  | suT | Ult strength - tension | 43 | 43 | 43 | 43 | Ksi
|  | syC | Yield strength - compress | -37 | -37 | -37 | -37 | Ksi
|  | suC | Ult strength - compression | -43 | -43 | -43 | -43 | Ksi
Skin Definition
|  | Variable | Description | 1.2 | 2.3 | 3.4 | 4.1 | Units
|  | t | Skin Thickness | 0.05 | 0.05 | 0.05 | 0.05 | inch
|  | G | Shear Modulus | 3.75 | 3.75 | 3.75 | 3.75 | Msi
|  | ty | Yield strength - shear | 24 | 24 | 24 | 24 | Ksi
|  | tu | Ultimate strength - shear | 28 | 28 | 28 | 28 | Ksi
Wing Geometry, Weight, Load Factor, and Safety Factor
|  | Variable | Description | Value | Units
|  | L | Wing length (b/2) | 250 | inch
|  | c | Wing chord | 60 | inch
|  | wo | Wing weight | 3 | lb/inch
|  | n | Load factor | -1.5 | 1
|  | SFy | Safety Factor - yield | 1.1 | 1
|  | SFu | Safety Factor - ultimate | 1.5 | 1
Wing Aerodynamic Definition
|  | Variable | Description | Value | Units
|  | pzo | Lift Distribution - constant | -22.5 | lb/in
|  | pz2 | Lift Distribution - 2nd Order | 6 | lb/in
|  | pz4 | Lift Distribution - 4th Order | 1.5 | lb/in
|  | pyo | Drag Distribution - constant | 60 | lb/in
|  | pyn | Drag Distribution - nth Order | 6 | lb/in
|  | n | Drag - Polynomial Order | 10 | 1
|  | mxo | Distributed Moment | 200 | lb-in/in
0 |  | END OF FILE