## Input
0
0 | MATLAB Project (#1) - Aircraft Performance and AirLoads | [11 empty] | 0
SE-160A Aerospace Structural Mechanics, University of California, San Diego (Copyright J.B. Kosmatka, 2020)
|  | Version: | Winter, 2020 (v1)
|  | Project Title: | Test Case: Cessna 172 (modified)
|  | Variable | Description | Value | Units | [5 empty] | Units Reference
|  | iInput | Input Units | 1 | 1 = US, 2 = SI | [5 empty] | US | SI
|  | iOutput | Output Units | 1 | 1 = US, 2 = SI |  |  |  |  | Power | Hp | Watts
[10 empty] | Speed (V) | ft/sec | m/sec
| X | Part 1: | Aircraft Aerodynamic Definition | [6 empty] | Mass | lb-sec2/inch | kg
[10 empty] | Force | lb | N
|  | Variable | Description | Value | Units |  |  |  |  | Length | inch, feet | m |  | Vs1 | Stall Speed | 62 | ft/sec or m/sec
|  | dCL/da | Lift Curve Slope | 0.0836 | 1/degree |  |  |  |  | Temperature | oF | oC
|  | ao | Zero Lift Angle | -3 | degree
|  | CL-max (+) | Max Lift at Stall (+) | 1.338 | 1
|  | astall (+) | Stall Angle (+) | 13 | degree
|  | CL-max (-) | Max Lift at Stall (-) | -1.338 | 1
|  | astall (-) | Stall Angle (-) | -19 | degree
|  | Cmo | Wing Moment Coefficient | -0.045 | 1
|  | CDoA | Parasitic Drag - Fuselage | 0.024 | 1
|  | CDoW | Parasitic Drag - Wing | 0.008 | 1
|  | CDiW | Induced Drag Coefficient | 0.0358 | 1
|  | d0 | Spanwise drag amplification | 1 | 1
|  | d10 | Spanwise drag amplification | 0.2 | 1
|  | Hp | Maximum Motor Power | 200 | Hp
|  | h | Propeller Efficiency | 85 | %
| X | Part 2: | Aircraft Performance at Standard Sea Level
Note: Based upon maximum aircraft weight and calculated wing area (see below)
Flaps - Stowed
|  | Variable | Description | Value | Units
|  | Vs1 | Stall Speed | 50 | ft/sec
|  | VNO | Max Structural Cruise Speed | 150 | ft/sec
|  | VNE | Dive Speed - Never Exceed | 200 | ft/sec
|  | np | Max Positive Load Factor | 4 | 1
|  | nn | Max Negative Load Factor | -2 | 1
|  | (0 < V < VC) | Gust Updraft | 50 | ft/sec
|  | (VC < V < VD) | Gust Updraft | 25 | ft/sec
|  | (0 < V < VC) | Gust Downdraft | -50 | ft/sec
|  | (VC < V < VD) | Gust Downdraft | -25 | ft/sec
|  | Kg | Gust Alleviation Factor | 1 | 1
Flaps - Extended (60 degrees)
|  | Variable | Description | Value | Units
|  | Vs0 | Stall Speed | 82.13 | ft/sec
|  | VFE | Maximum Speed | 146.67 | ft/sec
|  | npf | Positive Load Factor | 2 | 1
|  | nnf | Negative Load Factor | -1.3 | 1
| X | Part 3: | Aircraft Wing and Tail Geometry Definition
Main Wing Definition
|  | Variable | Description | Value | Units
|  | Ww | Wing Weight (total) | 250 | lb
|  | b | Span (tip to tip) | 432 | inch
|  | bf | Fuselage Width (% of span) | 10 | %
|  | bas | Aileron Span Length (% of span) | 45 | %
|  | bac | Aileron Chord Length (% of chord) | 20 | %
|  | bfs | Flap Span Length (% of span) | 45 | %
|  | bfc | Flap Chord Length (% of chord) | 20 | %
|  | CR | Chord - Root | 58 | inch
|  | CT | Chord - Tip | 58 | inch
|  | aR | Incidence Angle - Root | 0 | degrees
|  | aR | Incidence Angle - Tip | 0 | degrees
|  | DXw4 | Wing (C/4) Station | 46 | inch
Horizontal Stabilizer Definition (Assume NACA-0012 airfoil)
|  | Variable | Description | Value | Units
|  | bh | Span | 80 | inch
|  | Crh | Chord - Root | 50 | inch
|  | Cth | Chord - Tip | 50 | inch
|  | DXh4 | Horizontal Stabilizer (C/4) Station | 214 | inch
Vertical Stabilizer Definition (Assume NACA-0012 airfoil)
|  | Variable | Description | Value | Units
|  | bv | Span | 50 | inch
|  | Crv | Chord - Root | 40 | inch
|  | Ctv | Chord - Tip | 40 | inch
|  | DXv4 | Verical Stabilizer (C/4) Station | 220 | inch
| X | Part 4: | Aircraft Weight and Balance
Aircraft Configuration
|  | Station (inch) | Description | Weight (lb) | 1 | 2 | 3 | 4 | 5 | 6 | 7 | 8
|  | 39.61 | Aircraft (empty + oil, etc) | 1454 | bar: Aircraft Configuration 1 to Aircraft Configuration 8
|  | 48 | Fuel (40 gallons max) | 240 | bar: Aircraft Configuration 1 to Aircraft Configuration 8
|  | 37 | Pilot | 170 | bar: Aircraft Configuration 1 to Aircraft Configuration 8
|  | 37 | Co-Pilot (front passenger) | 170 | bar: Aircraft Configuration 1 to Aircraft Configuration 8
|  | 73 | Rear passenger | 170 | bar: Aircraft Configuration 1 to Aircraft Configuration 8
|  | 95 | luggage (in cockpit) | 96 | bar: Aircraft Configuration 1 to Aircraft Configuration 8
|  | 123 | luggage (in fuselage) | 0 | bar: Aircraft Configuration 1 to Aircraft Configuration 8
| X | Part 5: | Aircraft Local Environment
|  | Variable | Description | Value | Aircraft Configuration 1: Units
|  | h | Altimeter - Altitude (h) above SL | 10000 | Aircraft Configuration 1: feet
|  | T | Temperature | 30 | bar: Aircraft Configuration 1
END OF FILE